## Feuil1
testing the transmission outside the box
Reference position on the platine: 12 mm |  |  |  |  | For all power measurements, there is OD1 filter on the powermeter meaning error has to be multiplied by ~10, power also…
Power on Koheras: 110mW |  |  |  |  | We put the fiber collimator on a translation stage, moving on x axis to scan the mirror's transmission as a fonction of the radius
note : the power meter lens is almost the same size as the beam, so as we scan we cut the beam
Measurment error on powermeter: +-3pW
the mirror placed with the arrow vertically
INPUT POWER: 6,56mW
Displacement from the center (mm)
|  | 0 (half angle) | 0 | 1 | 2 | 3 | 4 | 5
M3_M4_11_spare | Power (nW) | 19.85 | 18.6 | 18.4 | 18.5 | 18.4 | 18.3 | 18.2 | INPUT POWER: 6,56mW
M3_M4_13_spare |  | 22.7 | 21.4 | 20.6 | 19.8 | 19.2 | 19.2 | 21.7
M2_spare |  | 15.4 | 15.7 | 15.7 | 15.7 | 15.7 | 15.7 | 15.2
M2 |  | 20.4 | 21 | 21 | 20.7 | 20.9 | 20.7 | 26 | INPUT POWER: 5,86mW
M3 |  | 19.5 | 19.7 | 19.5 | 19.5 | 19.5 | 19.5 | 20
M4 |  | 20 | 20.4 | 20.3 | 20 | 19.7 | 19.4 | 20
M1 |  | 1130 | 1150 | 1130 | 1140 | 1140 | 1130 | 1120
Transmission (ppm)
M3_M4_11_spare | Power (nW) | 3.0259 | 2.8354 | 2.8049 | 2.8201 | 2.8049 | 2.7896 | 2.7744 | INPUT POWER: 6,56mW
M3_M4_13_spare |  | 3.4604 | 3.2622 | 3.1402 | 3.0183 | 2.9268 | 2.9268 | 3.3079
M2_spare |  | 2.3476 | 2.3933 | 2.3933 | 2.3933 | 2.3933 | 2.3933 | 2.3171
M2 |  | 3.4812 | 3.5836 | 3.5836 | 3.5324 | 3.5666 | 3.5324 | 4.4369 | INPUT POWER: 5,86mW
M3 |  | 3.3276 | 3.3618 | 3.3276 | 3.3276 | 3.3276 | 3.3276 | 3.413
M4 |  | 3.413 | 3.4812 | 3.4642 | 3.413 | 3.3618 | 3.3106 | 3.413
M1 |  | 192.8328 | 196.2457 | 192.8328 | 194.5392 | 194.5392 | 192.8328 | 191.1263
angle of the cavity taken
At the end of the measurments upward, input power is 5,92mW
We re-do a measurment of all transmission at 0mm and full cavity angle
|  | Power | 0: Trans
M3_M4_11_spare | Power (nW) | 16.5 | 0: 2.7872
M3_M4_13_spare |  | 18.6 | 0: 3.1419
M2_spare |  | 14.5 | 0: 2.4493
M2 |  | 21.3 | 0: 3.598
M3 |  | 20.2 | 0: 3.4122
M4 |  | 20.3 | 0: 3.4291
M1 |  | 1135 | 0: 191.723