## 20240506
PD data | Amp current (A) | Injection power (W) | Circulating power (kW) | Effective gain | Total Coupling | Geometrical Coupling | Impedence Coupling | Finesse calculated with Effective gain and Geometrical Coupling | Finesse calculated with Impedence Coupling | T1 for F=45,000 (ppm) | 2wx(mm) | 2wy(mm) | centroid x (um) | centroid y (um)
0-2 | 1 | 1.8 | 14.3 | 7944.4444 | 13.6% | 39.3% | 34.61% |  |  |  | 2.07 | 2.08 | 0.8 | 0.3 | from 18kW decrease to 14.3kW
3-4 | 2 | 11.8 | 191 | 16186.4407 | 22% | 63.4% | 34.7% |  |  |  | 1.81 | 1.8 | 30 | 29.7
5-6 | 3 | 23.5 | 352 | 14978.7234 | 17% | 59.3% | 28.67% | 46970.0156 | 51282.5793 | 128.7763 | 1.56 | 1.55 | 18.9 | 42.4
7-8 | 4 | 35.5 | 450 | 12676.0563 | 15.7% | 56.32% | 27.88% | 44337.5211 | 51412.4703 | 129.1024 | 1.38 | 1.39 | 42.9 | 70.7
9-10 | 5 | 47 | 495 | 10531.9149 | 14.7% | 48.2% | 30.5% | 43685.8512 | 50979.4036 | 128.0149 | 1.34 | 1.34 | 53 | 78.5
11-12 | 6 | 57.5 | 500 | 8695.6522 | 10.7% | 46.4% | 23.06% |  |  |  | 1.36 | 1.34 | 61.7 | 107.8 | decrease to 484kW
| 7.5 | 70.7
| 8 | 74.9
amp RIN | 3A
Amp current (A) | Injection power (W) | Transmission power(mW) | Circulating power (kW) | Gain |  | Coupling |  |  |  |  | wx (mm) | wy (mm)
2 | 11.8 | 150 | 85.7143 | 7263.9225 |  | 0.7 |  |  |  |  | 2.02 | 2.44
3 | 23.5 | 336 | 192 | 8170.2128 |  | 0.7 |  |  |  |  | 1.93 | 2.42
4 | 35.5 | 505 | 288.5714 | 8128.7726 |  | 0.7 |  |  |  |  | 1.96 | 2.74
5 | 47 | 663 | 378.8571 | 8060.7903 |  | 0.7 |  |  |  |  | 1.94 | 2.8
6 | 57.5 | 780 | 445.7143 | 7751.5528 |  | 0.7 |  |  |  |  | 1.98 | 2.85
7.5 | 70.7 | 850 | 485.7143 | 6870.0748 |  | 0.6 |  |  |  |  | 2.07 | 2.86